## Sheet1
Checklist_Name | Section_Name | Question_Desc | Ans_Type
PPM CHECK SHEET FOR LIGHTING DISTRIBUTION BOARD | Section 1 | Clean the panel. | Yes No NA
PPM CHECK SHEET FOR LIGHTING DISTRIBUTION BOARD | Section 1 | Check the tightness of all supply terminals,earth terminals and heat of the incoming cable. | Yes No NA
PPM CHECK SHEET FOR LIGHTING DISTRIBUTION BOARD | Section 1 | Check the function of MCB,ELCB&RCCB . | Yes No NA
PPM CHECK SHEET FOR LIGHTING DISTRIBUTION BOARD | Section 1 | Check the avail MCB dummy. | Yes No NA
PPM CHECK SHEET FOR LIGHTING DISTRIBUTION BOARD | Section 1 | Check and ensure the Cable dressing is as per Electrical standards. | Yes No NA
PPM CHECK SHEET FOR LIGHTING DISTRIBUTION BOARD | Section 1 | Check visual display of single line diagram / circuit list inside of the panel. | Yes No NA
PPM CHECK SHEET FOR LIGHTING DISTRIBUTION BOARD | Section 2 | Check the voltage between Neutral and Earth. | Yes No NA
PPM CHECK SHEET FOR LIGHTING DISTRIBUTION BOARD | Section 2 | Check the load current in each phase load balancing if required. | Yes No NA
PPM CHECK SHEET FOR LIGHTING DISTRIBUTION BOARD | Section 2 | check and ensure the unused cable gland holes are closed. | Yes No NA
PPM CHECK SHEET FOR LIGHTING DISTRIBUTION BOARD | Section 2 | Ensure Doule Earthing is provided | Yes No NA
PPM CHECK SHEET FOR LIGHTING DISTRIBUTION BOARD | Section 2 | Check any abnormalities | Yes No NA

## Sheet2
Multi Select
Single Select
DropDown
Date
Date & Time
Number
Signature
Short Text
Long Text
Star Rating
Scan Code
Meter Reading
Temperature Reading
Yes No NA